## with_MBR
parameter | name (if diff) | unit | expected | low | high | distribution | references
tau | HRT for Tank 1 | days | 1 | 0.5 | 2 | triangular | BMGF Report
COD_removal |  | fraction of COD removal | 0.665 | 0.55 | 0.78 | uniform | Tchobanoglous et al,. 2014 (EAWAG: 80-85fraction of BOD removal)
MCF_decay |  | fraction of anaerobic conversion of degraded COD | 1 |  |  | constant | IPCC, 2006
N_max_decay |  | fraction of N removal | 0.23 | 0.1725 | 0.2875 | constant | Orner and Mihelcic, 2017
N2O_EF_decay |  | fraction of of degraded N emitted as N2O | 0.005 | 0.0005 | 0.006 | triangular | IPCC, 2006; Leeds
FRP_tank_cost | estimated cost of three tanks | USD | 1100 | 990 | 1210 | triangular | Eco-san BOM
FRP_per_tank | estimated kg of FRP for all three tanks | kg | 4589.8667 | 4130.88 | 5048.8533 | uniform | BMGF Report
pump | 2 pump (regulating tank) 40PU2.15S(One for each use) | USD/set | 462 | 415.8 | 508.2 | triangular | Eco-san BOM
volume_CP_T1 | collection and primary sedimentaiton tank 1 with coarse screen | m^3 | 2.02 |  |  | constant | BMGF Report
volume_CP_T2 | collection and primary sedimentaiton tank 1 with coarse screen | m^3 | 3.02 |  |  | constant | BMGF Report
volume_RT | regulating tank volume | m^3 | 4.04 |  |  | constant | BMGF Report
power_demand | energy consumption for collection and buffering tank system | KWh/day | 0.20247 | 0.15185 | 0.25309 | uniform | BMGF Report
sensor_replacement | lever sensor (float switch) replacement | times/year | 0.5 | 0.45 | 0.55 | triangular | BMGF Report
electronics | electronic mass for LCA | kg | 100 | 75 | 125 | uniform | assumption
level_guage_cost | 4 | USD | 40 | 36 | 44 | triangular | BOM
operator_wages |  | USD/day | 29 | 5.37 | 52.59 | triangular
OM |  | times/year | 5 | 4 | 6 | uniform
pump_amount |  | ea | 2 |  |  | constant | BOM
orthoP_post |  | mg/L | 13.2 |  |  | constant
P_recovery |  | fraction | 0.751 |  |  | constant
Mg_dose |  | mol-Mg/mol_p | 2.86 |  |  | constant
MgOH2_cost |  | USD/unit | 3 |  |  | constant
VSS_TSS_ratio |  |  | 0.8 | 0.68 | 0.92 | uniform
TP_removal |  |  | 0.05 | 0.025 | 0.075 | uniform
reactor_volume |  |  | 3.03 | 2.02 | 4.04 | uniform

## without_MBR
parameter | name (if diff) | unit | expected | low | high | distribution | references
tau | HRT for Tank 1 | days | 1 | 0.5 | 2 | triangular | BMGF Report
COD_removal |  | fraction of COD removal | 0.665 | 0.55 | 0.78 | uniform | Tchobanoglous et al,. 2014 (EAWAG: 80-85fraction of BOD removal)
MCF_decay |  | fraction of anaerobic conversion of degraded COD | 1 |  |  | constant | IPCC, 2006
N_max_decay |  | fraction of N removal | 0.23 | 0.1725 | 0.2875 | constant | Orner and Mihelcic, 2017
N2O_EF_decay |  | fraction of of degraded N emitted as N2O | 0.005 | 0.0005 | 0.006 | triangular | IPCC, 2006; Leeds
FRP_tank_cost | estimated cost of three tanks | USD | 1650 | 1485 | 1815 | triangular | Eco-san BOM, diff from with MBR
FRP_per_tank | estimated kg of FRP for all three tanks | kg | 6884.8 | 5163.6 | 8606 | uniform | BMGF Report, diff from with MBR
pump | [6 empty] | diff from with MBR (not applicable)
volume_CP_T1 | collection and primary sedimentaiton tank 1 with coarse screen | m^3 | 2.02 |  |  | constant | BMGF Report
volume_CP_T2 | collection and primary sedimentaiton tank 1 with coarse screen | m^3 | 3.02 |  |  | constant | BMGF Report
volume_RT | regulating tank volume | m^3 | 4.04 |  |  | constant | BMGF Report
power_demand |  | kW | 0.596 | 0.447 | 0.745 | uniform | diff from with MBR
sensor_replacement | [6 empty] | diff from with MBR (not applicable)
electronics | [6 empty] | diff from with MBR (not applicable)
level_guage_cost | [6 empty] | diff from with MBR (not applicable)
operator_wages |  | USD/day | 29 | 5.37 | 52.59 | triangular
OM |  | times/year | 5 | 4 | 6 | uniform
pump_amount | [6 empty] | diff from with MBR (not applicable)
orthoP_post |  | mg/L | 0 |  |  |  | diff from with MBR (not applicable)
P_recovery |  | faction | 0.9 |  |  | constant | diff from with MBR
Mg_dose |  | mg/L | 22.3714 |  |  | constant | diff from with MBR
MgOH2_cost |  | USD/unit | 3 |  |  | constant
VSS_TSS_ratio |  |  | 0.8 | 0.68 | 0.92 | uniform
TP_removal |  |  | 0.05 | 0.025 | 0.075 | uniform
reactor_volume |  |  | 3.03 | 2.02 | 4.04 | uniform
tank_s2_cost |  | USD | 1100 | 990 | 1210 | triangular | diff from with MBR (not applicable for with MBR)